## Sheet1
ID | Channel | Message
1 | heartbeat | timestamp, platoon_id, robot_id, robot_type (e.g. detector or fixer), lane_id, position_in_platoon, position (x, y, z, theta: representing the estimated position in world coordinates and orientation), speed
2 | action | timestamp, action_id, source_robot_id, target_platoon_id, target_robot_id, msg (string representing the message payload)
3 | feedback | timestamp, action_id, my_robot_id, other_robot_id, msg
ID | Actions | Description
a | setPlatoon | set platoon_id for robot with robot_id equal to target_robot_id to msg
b | setID | Lane id could be 4 (outermost) to 1 (innermost); -1 if robot is not following a lane.
c | setType | set robot_type of robot with robot_id equal to target_robot_id to msg
d | setLane | set lane_id of robot with robot_id equal to target_robot_id to msg
e | setRole | set position_in_platoon of robot with robot_id equal to target_robot_id to msg
f | setPosition | set position of robot with robot_id equal to target_robot_id to msg
g | setSpeed | set speed of robot with robot_id equal to target_robot_id to msg
h-l | - | (free to add)
m | changeLane | request lane change for robot with robot_id equal to target_robot_id to new lane msg
n | changeRole | request change of position in platoon for robot with robot_id equal to target_robot_id to new position msg
o | moveToPosition | request position change for robot with robot_id equal to target_robot_id to go to position msg
p | changeSpeed | request speed change for robot with robot_id equal to target_robot_id to move at speed msg
q | specialRequest | request special action of robot with robot_id equal to target_robot_id (based on msg and robot_type)
r | mergeRequest | Request to merge to the one common lane
s-z | - | (free to add)
NOTES:
Timestamps can be like ROS uses (rospy.get_time()).
Default platoon ids can be used; -1 can mean no platoon, then there can be platoons 1, 2, etc so more than one platoon could be moving at once.
Each robot can have a unique robot_id (like a mac address of a computer): e.g. 5 and 6 for the robots of group 1 (following Josef IDs). -1 for GPS server, -2 all.
Robot type could be like 1 for a detector, 2 for fixer, -1 for no type or other.
Lane id could be 4 (outermost) to 1 (innermost); -1 if robot is not following a lane.
Default position_in_platoon can also be used; 1 could be (leader), 2-10 followers, 0 (leader, robots fanned out), -1 (not the leader, robots are fanned out)
Position can be 0,0,0 at bottom left corner of table from ceiling camera; z is added just in case some group wants to try using slopes/tunnels; theta can be from 0 (pointing right on the overhead camera image).
Speed can be -1 or 0 for halted, 255 for full speed.
Special actions could include anything that is specific to the groups, like detecting or fixing something, or starting/stopping line following, moving to a certain distance from the leader, parking, avoiding obstacles, etc.
Setting will just change variables on a robot (e.g. which could be useful for debugging/recovering from some error), whereas requesting will get a robot to perform some action to change its variables.
The source_robot_id identifies, for debugging, which robot is sending commands.
Channel 3 feedback can be used by robots to acknowledge receiving a command (msg 1), say the command has been carried out successfully (msg 2), or say a command has failed (msg -1).